## A-Steam Power Stations
REPORT DATE - 20 DECEMBER 2003
A - Steam Power Stations
Power Stations | Type | No. of Units | No. of Operating Units | Units Load (MW) | [5 empty] | Total Load MW | Target Load | Remarks
| Fuel |  |  | 1 | 2 | 3 | 4 | 5 | 6 |  | MW
Dibis | Natural Gas | 4 | 1 | 0 | 8 | 0 | 0 |  |  | 8 | 24 | No.1 mnt 10 DEC to 25 JAN. No. 2 synch 1145. No 3 Tripped oil system 1335. No 4 Tripped 2215 HET.
Baiji | Fuel Oil | 6 | 4 | 90 | 85 | 90 | 95 | 0 | 0 | 360 | 500 | No. 5 rehab. No. 6 mnt 5 DEC to 19 JAN. No. 1 synch 2159.
Dura | Fuel Oil | 4 | 1 |  |  | 75 | 0 | 0 | 0 | 75 | 180 | No. 4 Mnt 10 OCT to 12 DEC. Nos. 5 & 6: Rehab.
South Baghdad | Fuel Oil | 6 | 3 | 30 | 25 | 30 | 0 | 0 | 0 | 85 | 200 | No. 6 mnt 11 NOV to 26 DEC. No. 5 mnt 1 DEC to 15 JAN. No. 4 boiler leakage.
Mussaibe | Crude and Fuel Oil | 4 | 1 | 0 | 0 | 0 | 220 |  |  | 220 | 860 | No. 3 program mnt 3 NOV to 18 DEC. No. 1 boiler leak. No. 2 stopped 1801 seal high temp.
Nassirya | Crude | 4 | 3 | 145 | 145 | 0 | 100 |  |  | 390 | 600 | No. 3 mnt 11 NOV to 15 DEC.
Najebia | Natural Gas and Crude | 2 | 1 | Units Load (MW) 4: 0; Units Load (MW) 5: 90 | 90 | 160 | No. 4 mnt 4 NOV to 22 DEC.
Hartha | Natural Gas and Crude | 4 | 1 | Units Load (MW) 1: 140; Units Load (MW) 4: 0 | 140 | 300 | No. 4 Mnt from 23 OCT to 23 DEC.
|  |  |  | Units Load (MW) 6: Total: | 1368 | 2824

## B- Gas_C-Power Stations
Report Date- 20 DECEMBER 2003
B- Gas Power Stations | [6 empty] | C -Hydro Power Stations
Power Stations | No. of Units | No. of Operating Units | Station Load | Target Load | Fuel Use | Remarks | Power Stations | No. of Units | No. of Operating Units | Station Load | Target Load | Discharge m3/Sec
Gas Pressure
Baiji | 2 | 1 | 115 | 125 | Gas Oil | No. 2 lub oil leak. | Musil Dam Main | 4 | 3 | 350 | 600
Quds | 2 | 2 | 175 | 160 | Gas Oil | 18 trucks. | Musil Dam reg | 4 | 3 | 30 | 60 | 450
Mosil | 12 | 7 | 115 | 150 | 25 | No. 1 Rotor Defect. No. 3 Prog Maint. No. 4 tripped 0907 cooling water leak. No. 8 tripped 2242 bearing high temp. | Musil Pumping | 2 | 0 | 0 | 0
Dibis | 3 | 0 | 0 | 60 | 32 | No. 4, 5& 6 rehab. | Haditha Dam | 6 | 2 | 150 | 160 | 480
Old Mulla | 12 | 6 | 85 | 128 | 500 | No. 1 gas control. No. 2 servo and C/B. No. 5 Programmed Mnt. No. 12 rehab. No. 6 tripped 1700 acc gear. No. 7 Prog Maint. No. 3 synch 1145. | Samarra | 3 | 2 | 36 | 55 | 390
New Mulla | 6 | 3 | 100 | 173 | 3.5 | No. 2 Tripped 2002 Gas Leak. No. 4 Cooling Pump. No. 6 Generator Defective. | Himrin | 2 | 1 | 22 | 21
Taji | 7 | 3 | 48 | 55 | 20 | No. 3 Compressor. No. 4 Turbine. No. 5 Flame. No. 7 Rehab. | Hindia | 4 | 3 | 4 | 5
M. Taji | 2 | 0 | 0 | 20 | 0 | No. 1 & 2 software. | Kufa | 4 | 0 | 0 | 1
Dura | 4 | 3 | 65 | 30 | 17 | No.3 Rehabilitation. |  |  | Total | 592 | 896
Hilla | 4 | 1 | 20 | 64 | 25 | LNG Pressure. | System Generation |  | 65575 | MWh
Najaf | 3 | 1 | 55 | 129 | 24 | No. 2 program mnt. LNG Pressure. | Syrian Line Generation |  | 1257 | MWh
Khor | 4 | 3 | 110 | 80 | Natural Gas | No. 4: Rehabilitation. | Turkey Line Generation |  | 1934 | MWh
Shuaiba | 2 | 1 | 5 | 20 | Natural Gas | No 2 VIB. | Total Generation |  | 68766 | MWh
Petro | 4 | 1 | 10 | 0 | Natural Gas |  | System Peak Load |  | 2857 | MW
M. Dibis | 4 | 0 | 0 | 24 | Natural Gas |  | Syria Peak Load |  | 30 | MW
Mossil East | 5 | 0 | 0 | 15 | Gas Oil |  | Turkey Peak Load |  | 80 | MW
Hmam/Zafranya | 7 | 0 | 0 |  | Gas Oil |  | Fixed Gen Peak Load |  | 77 | MW
Diesel |  |  | 0 |  |  |  | Total Peak Load |  | 3044 | MW
|  | Total | 903 | 1233 |  |  | Baghdad Load |  | 1050 | MW
Notes: Prepared from data submitted by D.G. Mohsin T. Hassan (1 (914) 360 6590).
Edited by Electricity Commission U.S. Advisor Staff.

## Peak Loads
GOVERNORATE | Peak Load MW | MWH | Average Load MW | 20 December, 2003
Baghdad | 1050 | 23074 | 961.4167 | Power transferred from North to Middle 440 MW.
Duhok | 80 | 1924 | 80.1667
Naynawa | 320 | 6940 | 289.1667 | Power transferred from South to Middle 150 MW.
Tamim | 115 | 2865 | 119.375
Salah Aldeen | 140 | 3966 | 165.25
Anbar | 125 | 3426 | 142.75
Dyala | 50 | 1377 | 57.375
Babil | 60 | 1521 | 63.375
Kirbala | 45 | 1180 | 49.1667
Najaf | 55 | 1329 | 55.375
Kadsya | 35 | 1094 | 45.5833
Wasit | 55 | 1557 | 64.875
Muthana | 45 | 1067 | 44.4583
Nasirya | 115 | 2633 | 109.7083
Misan | 45 | 1115 | 46.4583
Basra | 300 | 6812 | 283.8333
2635