## A-Steam Power Stations
REPORT DATE - 8 January 2004
A - Steam Power Stations
Power Stations | Type | No. of Units | No. of Operating Units | Units Load (MW) | [5 empty] | Total Load MW | Target Load | Remarks
| Fuel |  |  | 1 | 2 | 3 | 4 | 5 | 6 |  | MW
Dibis | Natural Gas | 4 | 1 | Units Load (MW) 2: 0; Units Load (MW) 3: 0; Units Load (MW) 4: 7 | 7 | 24 | #1 prog maint.10 DEC to 25 JAN. #2 Stopped 1/7, unstable water level, #3 FWF.
Baiji | Fuel Oil | 6 | 3 | 95 | 0 | 65 | 95 | 0 | 0 | 255 | 500 | #2 lack of HCL. #6 prog maint. 5 DEC to 19 JAN.
Daura | Fuel Oil | 4 | 1 |  |  | 75 | 0 | 0 | 0 | 75 | 180 | No. 4 Repair of bearing, Nos. 5 & 6: Rehab.
South Baghdad | Fuel Oil | 6 | 2 | 0 | 0 | 20 | 30 | 0 | 0 | 50 | 200 | #1 Boiler Leak, #2 A/H, #6 Thrust bearing, #5 prog maint
Mussaibe | Crude and Fuel Oil | 4 | 3 | 210 | 0 | 100 | 210 |  |  | 520 | 860 | #2 Inspection/Seal treatment
Nassirya | Crude | 4 | 3 | 130 | 140 | 145 | 0 |  |  | 415 | 600 | #4 prog maint. 28 DEC to 28 JAN.
Najebia | Natural Gas and Crude | 2 | 2 | Units Load (MW) 4: 40; Units Load (MW) 5: 90 | 130 | 160 | #4 only one boiler in operation-degraded
Hartha | Natural Gas and Crude | 4 | 1 | Units Load (MW) 1: 140; Units Load (MW) 4: 0 | 140 | 300 | #4 prog maint.
|  |  |  | Units Load (MW) 6: Total: | 1592 | 2824

## B- Gas_C-Power Stations
Report Date- 8 January 2004
B- Gas Power Stations | [6 empty] | C -Hydro Power Stations
Power Stations | No. of Units | No. of Operating Units | Station Load | Target Load | Fuel Use | Remarks | Power Stations | No. of Units | No. of Operating Units | Station Load | Target Load | Discharge m3/Sec
Gas Pressure
Baiji | 2 | 1 | 125 | 125 | Gas Oil | No. 2 lubricating oil leak | Musil Dam Main | 4 | 3 | 300 | 600
Qudis | 2 | 1 | 115 | 160 | Gas Oil | 39 truck #2 C/B problem | Musil Dam reg | 4 | 3 | 35 | 60 | 450
Mosil | 12 | 8 | 128 | 150 | 27 | #1 Rotor Defect. #2 servo ACC. #3 Prog Maint. #9 rotor defect. | Musil Pumping | 2 | - | - | -
Dibis | 3 | 1 | 30 | 30 | 24 | #4 and 5 rehab.. | Haditha Dam | 6 | 2 | 140 | 160 | 300
Old Mulla | 12 | 7 | 98 | 128 | 380 | #1 ACC gear, #2 servo, #5 Prog maint, #7 progm maint, #12 rehab. | Samarra | 3 | 2 | 33 | 55 | 400
New Mulla | 6 | 3 | 73 | 73 | 27 | #4, 5 prog maint, #6 Generator defect | Himrin | 2 | 1 | 22 | 21 | 90
Taji | 7 | 4 | 56 | 56 | 15 | #3 Compressor, #4 Turbine, #7 Rehab. | Hindia | 4 | 3 | 5 | 5
M. Taji | 2 | 1 | 7 | 18 | Natural Gas | #2 software. | Kufa | 4 | - | - | 0
Daura | 4 | 3 | 75 | 30 | 16 | #3 Rehab |  |  | Total | 535 | 896
Hilla | 4 | 4 | 72 | 64 | 27 |  | System Generation |  | 69968 | MWh
Najaf | 3 | 2 | 100 | 129 | 25 | #2 prog maint | Syrian Line Generation |  | 1452 | MWh
Khor | 4 | 3 | 110 | 80 | Natural Gas | #4 Rehab | Turkey Line Generation |  | 1894 | MWh
Shuaiba | 2 | 2 | 16 | 20 | Natural Gas |  | Total Generation |  | 73314 | MWh
Petro | 4 | 1 | 10 | 0 | Natural Gas |  | System Peak Load |  | 3234 | MW
M. Dibis | 4 | 4 | 12 | 24 | Natural Gas |  | Syria Peak Load |  | 60 | MW
Mossil East | 5 | 1 | 5 | 0 | Gas Oil |  | Turkey Peak Load |  | 80 | MW
Hmam/Zafranya | 7 | 2 | 3 |  | Gas Oil |  | Fixed Gen Peak Load |  | 77 | MW
Diesel |  |  | 9 |  | Gas Oil |  | Total Peak Load |  | 3451 | MW
|  | Total | 1044 | 1087 |  |  | Baghdad Load |  | 1250 | MW
Notes: Prepared from data submitted by D.G. Mohsin T. Hassan (1 (914) 360 6590).
Edited by Electricity Commission U.S. Advisor Staff.

## Peak Loads
GOVERNORATE | Peak Load MW | MWH | Average Load MW | 8 January, 2004
Baghdad | 1250 | 26509 | 1104.5417 | Power transferred from North to Middle 460 MW.
Duhok | 80 | 1821 | 75.875
Naynawa | 330 | 7026 | 292.75 | Power transferred from South to Middle 140 MW.
Tamim | 135 | 2788 | 116.1667
Salah Aldeen | 165 | 4403 | 183.4583
Anbar | 145 | 3736 | 155.6667
Dyala | 75 | 1689 | 70.375
Babil | 95 | 1917 | 80
Kirbala | 55 | 1375 | 57.2917
Najaf | 80 | 2056 | 85.6667
Kadsya | 55 | 1212 | 50.5
Wasit | 85 | 1390 | 57.9167
Muthana | 50 | 1176 | 49
Nasirya | 120 | 2723 | 113.4583
Misan | 65 | 1306 | 54.4167
Basra | 320 | 6612 | 275.5
3105