## A-Steam Power Stations
REPORT DATE - 15 January 2004
A - Steam Power Stations
Power Stations | Type | No. of Units | No. of Operating Units | Units Load (MW) | [5 empty] | Total Load MW | Target Load | Remarks
| Fuel |  |  | 1 | 2 | 3 | 4 | 5 | 6 |  | MW
Dibis | Natural Gas | 4 | 2 | Units Load (MW) 2: 8; Units Load (MW) 4: 8 | 16 | 24 | #1 prog maint; #3 prog maint; #4 Live steam pip leakage
Baiji | Fuel Oil | 6 | 2 | Units Load (MW) 1: 90; Units Load (MW) 4: 90 | 180 | 500 | #2 prog. maint; #3 thrust bearing defect; #5 forced outage; #6 prog maint
Daura | Fuel Oil | 4 | 1 | Units Load (MW) 3: 75 | 75 | 180 | #4 rotor repair; #(5+6) Rehab
South Baghdad | Fuel Oil | 6 | 4 | 30 |  | 30 | 30 |  | 30 | 120 | 200 | #2 air heater defect; #4 synch at 1515; #5 prog maint
Mussaibe | Crude and Fuel Oil | 4 | 2 | Units Load (MW) 1: 170; Units Load (MW) 4: 220 | 390 | 860 | #2 tripped at 1150 fuel valve; #3 hydraulic test
Nassirya | Crude | 4 | 3 | Units Load (MW) 1: 130; Units Load (MW) 2: 140; Units Load (MW) 3: 150 | 420 | 600 | #4 prog maint. 28 DEC to 28 JAN.
Najebia | Natural Gas and Crude | 2 | 2 | Units Load (MW) 4: 30; Units Load (MW) 5: 90 | 120 | 160 | #4 one boiler in operation
Hartha | Natural Gas and Crude | 4 | 1 | Units Load (MW) 1: 140 | 140 | 300 | #4 prog maint
| Out of Service for Unscheduled Maintanence |  |  | Units Load (MW) 6: Total: | 1461 | 2824
Out of Service for Program Maintanence/Rehab
No activity
Not Performing at Peak Performance

## B- Gas_C-Power Stations
Report Date- 15 January 2004
B- Gas Power Stations | [6 empty] | C -Hydro Power Stations
Power Stations | No. of Units | No. of Operating Units | Station Load | Target Load | Fuel Use | Remarks | Power Stations | No. of Units | No. of Operating Units | Station Load | Target Load | Discharge m3/Sec
Gas Pressure
Baiji | 2 |  |  | 125 | Gas Oil | #1 tripped at 600 lose of excit; #2 lubricating oil leak from bearing | Musil Dam Main | 4 | 3 | 380 | 600
Quds | 2 | 2 | 193 | 160 | Gas Oil | 36 trucks | Musil Dam reg | 4 | 3 | 36 | 60 | 450
Mosil | 12 | 7 | 112 | 150 | 25 | #1 rotor defect; #2 servo + ACC; #3 prog maint; #6 NGPL; #9 rotor defect | Musil Pumping | 2 | 1 | 110 | 0
Dibis | 3 | 1 | 30 | 30 | 28 | #4 and #5 rehab | Haditha Dam | 6 | 2 | 140 | 160 | 300
Old Mulla | 12 | 8 | 93 | 128 | 440 | #1 ACC gear; #2 servo; #5 prog maint; #7 synch at 1614; #12 rehab | Samarra | 3 | 2 | 34 | 55 | 330
New Mulla | 6 | 3 | 103 | 173 | 2.9 | #4 & #5 prog maint; #6 Generator defect | Himrin | 2 | 1 | 22 | 21 | 90
Taji | 7 | 4 | 63 | 55 | 16 | #3 Compressor; #4 turbine; #7 Rehab | Hindia | 4 | 3 | 5 | 5 | 100
M. Taji | 2 | 1 | 7 | 18 |  | #2 software. | Kufa | 4 | 0 | 0 | 0
Daura | 4 | 2 | 45 | 30 | 16 | #2 stopped at 2225 gen-diff; #3 Rehab; #4 tripped at 500 flame |  |  | Total | 727 | 896
Hilla | 4 |  |  | 64 |  | #2 prog maint; #3 working on gas oil; #4 synch at 105 tripped at 111 aux trans. > gaspipe leakage | System Generation |  | 68814 | MWh
Najaf | 3 | 1 | 53 | 129 |  | synco - after short down; #4 rehab | Syrian Line Generation |  | 1394 | MWh
Khor | 4 | 3 | 125 | 80 | Natural Gas | synco - after short down; #2 Rehab | Turkey Line Generation |  | 1936 | MWh
Shuaiba | 2 | 1 | 6 | 20 | Natural Gas |  | Total Generation |  | 72144 | MWh
M. Shuaiba | 2 |  |  |  | Natural Gas | short down at 2240 due to heavy rain | System Peak Load |  | 3213 | MW
Petro | 4 | 1 | 10 | 0 | Natural Gas |  | Syria Peak Load |  | 55 | MW
M. Dibis | 4 |  |  | 24 | Natural Gas |  | Turkey Peak Load |  | 82 | MW
Mossil East | 5 | 2 | 20 | 0 | Gas Oil |  | Fixed Gen Peak Load |  | 77 | MW
Hmam/Zafranya | 7 | 2 | 3 |  | Gas Oil |  | Total Peak Load |  | 3350 | MW
Diesel |  |  | 25 |  | Gas Oil |  | Baghdad Load |  | 1210 | MW
|  | Total | 888 | 1186
Notes: Prepared from data submitted by D.G. Mohsin T. Hassan (1 (914) 360 6590).
Edited by Electricity Commission U.S. Advisor Staff.

## Peak Loads
DATE :15/ 1 / 2004
N | GOV. | Average planned load (MW) | Average supplied load (MW) | Deviation
1 | BAGD | 1870 | 825 | 1045
2 | DOHK | 111 | 79 | 32
3 | NYNW | 536 | 428 | 108
4 | TAME | 198 | 180 | 18
5 | SLAH | 243 | 192 | 51
6 | ANBR | 221 | 153 | 68
7 | DYLA | 128 | 74 | 54
8 | BABL | 128 | 73 | 55
9 | KRBL | 105 | 79 | 26
10 | NAJF | 137 | 100 | 37
11 | WAST | 127 | 74 | 53
12 | KADS | 86 | 51 | 35
13 | MUTH | 78 | 54 | 24
14 | THQR | 125 | 111 | 14
15 | MYSN | 79 | 56 | 23
16 | BASR | 307 | 293 | 14
6