## A-Steam Power Stations
Report Date - 11 FEBRUARY 2004
A - Steam Power Stations
Power Stations | Type Fuel | No. of Units | No. of Operating Units | Units Load (MW) | [5 empty] | Total Load MW | Target Load MW | Remarks
|  |  |  | 1 | 2 | 3 | 4 | 5 | 6
Dibis | Natural Gas | 4 | 2 | Units Load (MW) 1: 8; Units Load (MW) 4: 8 | 16 | 24 | #2 boiler leakage; #3 prog maint
Baiji | Fuel Oil | 6 | 3 | Units Load (MW) 3: 85; Units Load (MW) 4: 90; Units Load (MW) 6: 100 | 275 | 500 | #1 boiler leakage; #2 prog maint; #5 forced outage; #6 synch at 1030
Daura | Fuel Oil | 4 | [7 empty] | 0 | 180 | #3 boiler leakage#4 rotor repair; #5 & #6 rehab | bar: Units Load (MW) 3 to Units Load (MW) 6
South Baghdad | Fuel Oil | 6 | 3 | Units Load (MW) 3: 20; Units Load (MW) 4: 30; Units Load (MW) 5: 30 | 80 | 200 | #1 h.o.leakage; #2 air heater defect; #5 synch at 1810; #6 boiler leakage
Mussaibe | Crude and Fuel Oil | 4 | 3 | Units Load (MW) 1: 200; Units Load (MW) 2: 200; Units Load (MW) 3: 200 | 600 | 860 | #4 prog maint
Nassirya | Crude | 4 | 4 | 130 | 160 | 170 | 150 |  |  | 610 | 600
Najebia | Natural Gas and Crude | 2 | 2 | Units Load (MW) 4: 75; Units Load (MW) 5: 90 | 165 | 160
Hartha | Natural Gas and Crude | 4 | 1 | Units Load (MW) 1: 140 | 140 | 300 | #4 prog maint
| Out of Service for Unscheduled Maintanence |  |  | Units Load (MW) 6: Total: | 1886 | 2824
Out of Service for Program Maintanence/Rehab
No activity
Not Performing at Peak Performance

## B- Gas_C-Power Stations
Report Date - 11 FEBRUARY 2004
B- Gas Power Stations | [6 empty] | C -Hydro Power Stations
Power Stations | No. of Units | No. of Operating Units | Station Load | Target Load | Fuel Use | Remarks | Power Stations | No. of Units | No. of Operating Units | Station Load | Target Load | Discharge m3/Sec
Gas Pressure
Baiji | 2 | 1 | 125 | 125 | Gas Oil | #2 lub oil leak from bearing | Musil Dam Main | 4 | 4 | 570 | 600
Quds | 2 | 2 | 100 | 160 | Gas Oil | 25 trucks | Musil Dam reg | 4 | 4 | 36 | 60 | 1000
Mosil | 12 | 9 | 140 | 150 | 16 | #1 rotor defec; #3 stopped 615 test; #9 rotor defect | Musil Pumping | 2 | 1 | 110 | 0
Dibis | 3 | 2 | 58 | 30 | 28 | #4 rehab | Haditha Dam | 6 | 2 | 130 | 160 | 250
Old Mulla | 12 | 7 | 95 | 128 | 450 | #1 acc. Gear; #2 servo; #5 prog maint; #10 prog maint; #12 needs rehab | Samarra | 3 | 2 | 42 | 55 | 420
New Mulla | 6 | 3 | 100 | 173 | 2.9 | #1 prog maint; #4 servo; #6 generator defect | Himrin | 2 | 2 | 35 | 21 | 130
Taji | 7 | 5 | 70 | 55 | 16 | #3 compressor; #7 needs rehab | Hindia | 4 | 4 | 6 | 5 | 110
M. Taji | 2 | 1 | 7 | 18 | 16 | #2 software | Kufa | 4 | 3 | 1 | 0 | 30
Daura | 4 | 3 | 65 | 30 | 15 | #3 needs rehab |  |  | Total | 930 | 896
Hilla | 4 |  |  | 64 | 35 | All untis stopped to install new trans. | System Generation |  | 85033 | MWh
Najaf | 3 | 2 | 95 | 129 | 33 | #2 prog maint | Syrian Line Generation |  | 1441 | MWh
Khor | 4 | 3 | 120 | 80 | Natural Gas | #4 rehab | Turkey Line Generation |  | 2015 | MWh
Shuaiba | 2 | 1 | 5 | 20 | Natural Gas | #2 s/b | Total Generation |  | 93916 | MWh
M. Shuaiba | 2 |  |  |  | Natural Gas | split with the refinery | System Peak Load |  | 3824 | MW
Petro | 4 |  |  | 0 | Natural Gas |  | Syria Peak Load |  | 60 | MW
M. Dibis | 4 | 3 | 9 | 24 | Natural Gas |  | Turkey Peak Load |  | 80 | MW
Mossil East | 5 | 3 | 16 | 0 | Gas Oil |  | Fixed Gen Peak Load |  | 266 | MW
Hmam/Zafranya | 7 | 2 | 6 |  | Gas Oil |  | Total Peak Load |  | 4230 | MW
Diesel |  |  | 33 |  | Gas Oil |  | Baghdad Load |  | 1500 | MW
|  | Total | 1044 | 1186
Notes: Prepared from data submitted by D.G. Mohsin T. Hassan (1 (914) 360 6590).
Edited by Electricity Commission U.S. Advisor Staff.

## Peak Loads
Report Date - 11 FEBRUARY 2004
GOVERNORATE | Peak Load MW | MWH | Average Load MW
Power transferred from North to Middle 750 MW.
Power transferred from South to Middle 220 MW.
Baghdad | 1500 | 32117 | 1338
Duhok | 80 | 1935 | 81
Naynawa | 375 | 9018 | 376
Tamim | 165 | 3816 | 159
Salah Aldeen | 190 | 4901 | 204
Anbar | 155 | 4292 | 179
Dyala | 92 | 2409 | 100
Babil | 110 | 2574 | 107
Kirbala | 127 | 2809 | 117
Najaf | 135 | 3208 | 134
Kadsya | 50 | 1449 | 60
Wasit | 105 | 2423 | 101
Muthana | 55 | 1356 | 57
Nasirya | 135 | 2827 | 118
Misan | 60 | 1303 | 54
Basra | 335 | 7800 | 325