## A-Steam Power Stations
Report Date - 18 FEBRUARY 2004
A - Steam Power Stations
Power Stations | Type Fuel | No. of Units | No. of Operating Units | Units Load (MW) | [5 empty] | Total Load MW | Target Load MW | Remarks
|  |  |  | 1 | 2 | 3 | 4 | 5 | 6
Dibis | Natural Gas | 4 | 1 | Units Load (MW) 1: 8 | 8 | 24 | #2 boiler leakage; #3 prog maint; #4 boiler leakage
Baiji | Fuel Oil | 6 | 3 | Units Load (MW) 1: 90; Units Load (MW) 4: 80; Units Load (MW) 6: 120 | 290 | 500 | #2 prog maint; #3 synch at 1507, stopped at 1704 under excit; #5 forced outage
Daura | Fuel Oil | 4 | 1 | Units Load (MW) 3: 75 | 75 | 180 | #4 prog maint; #5 & #6 rehab
South Baghdad | Fuel Oil | 6 | 3 | Units Load (MW) 3: 20; Units Load (MW) 4: 30; Units Load (MW) 5: 30 | 80 | 200 | #1 & #2 prog maint; #5 synch at 1105; #6 thurst bearing test
Mussaibe | Crude and Fuel Oil | 4 | 2 | Units Load (MW) 2: 195; Units Load (MW) 3: 195 | 390 | 860 | #1 stopped at 650 ehg; #4 prog maint
Nassirya | Crude | 4 | 3 | Units Load (MW) 2: 150; Units Load (MW) 3: 160; Units Load (MW) 4: 150 | 460 | 600 | #1 cond. cleaning
Najebia | Natural Gas and Crude | 2 | 2 | Units Load (MW) 4: 80; Units Load (MW) 5: 100 | 180 | 160
Hartha | Natural Gas and Crude | 4 | 1 | Units Load (MW) 1: 130 | 130 | 300 | #4 prog maint
| Out of Service for Unscheduled Maintanence |  |  | Units Load (MW) 6: Total: | 1613 | 2824
Out of Service for Program Maintanence/Rehab
No activity
Not Performing at Peak Performance

## B- Gas_C-Power Stations
Report Date - 18 FEBRUARY 2004
B- Gas Power Stations | [6 empty] | C -Hydro Power Stations
Power Stations | No. of Units | No. of Operating Units | Station Load | Target Load | Fuel Use | Remarks | Power Stations | No. of Units | No. of Operating Units | Station Load | Target Load | Discharge m3/Sec
Gas Pressure
Baiji | 2 | 1 | 85 | 125 | Gas Oil | #2 lub oil leak from bearing | Musil Dam Main | 4 | 4 | 555 | 600
Quds | 2 | 2 | 204 | 160 | Gas Oil | 30 trucks - #2 synch at 1555 | Musil Dam reg | 4 | 4 | 27 | 60 | 1000
Mosil | 12 | 5 | 60 | 150 | 18 | #1 rotor defect; #2 synch 705; #3 synch 705, no load; #4, #5, #6 over voltage; #7 over voltage, synch at 710; #9 rotor defect; #10 over voltage, synch at 710; #12 over voltage, synch at 720 | Musil Pumping | 2 | 1 | 110 | 0
Dibis | 3 | 2 | 54 | 30 | 28 | #4 rehab | Haditha Dam | 6 | 2 | 125 | 160 | 350
Old Mulla | 12 | 7 | 110 | 128 | 450 | #1 acc gear; #2 servo; #5 prog maint; #10 prog maint; #12 needs rehab | Samarra | 3 | 2 | 40 | 55 | 440
New Mulla | 6 | 3 | 110 | 173 | 3 | #1 & #2 prog maint; #6 generator defect | Himrin | 2 | 2 | 42 | 21 | 160
Taji | 7 | 4 | 61 | 55 | 15 | #3 compressor; #7 needs rehab | Hindia | 4 | 4 | 5 | 5 | 100
M. Taji | 2 |  |  | 18 |  | #2 software | Kufa | 4 |  |  | 0
Daura | 4 | 1 | 10 | 30 | 12 | #3 needs rehab; #4 g.p.l. |  |  | Total | 904 | 896
Hilla | 4 | 2 | 35 | 64 | 34 | #1 cooling sys prob; #2 servo | System Generation |  | 82955 | MWh
Najaf | 3 | 2 | 90 | 129 | 32 | #2 synch for test at 1615, stopped at 1626 | Syrian Line Generation |  | 1283 | MWh
Khor | 4 | 3 | 140 | 80 | Natural Gas | #4 rehab | Turkey Line Generation |  | 1959 | MWh
Shuaiba | 2 | 1 | 4 | 20 | Natural Gas | #1 prog maint | Total Generation |  | 91624 | MWh
M. Shuaiba | 2 |  |  |  | Natural Gas | split with the refinery | System Peak Load |  | 3794 | MW
Petro | 4 | 1 | 10 | 0 | Natural Gas |  | Syria Peak Load |  | 55 | MW
M. Dibis | 4 |  |  | 24 | Natural Gas |  | Turkey Peak Load |  | 82 | MW
Mossil East | 5 | 3 | 17 | 0 | Gas Oil |  | Fixed Gen Peak Load |  | 266 | MW
Hmam/Zafranya | 7 | 2 | 3 |  | Gas Oil |  | Total Peak Load |  | 4197 | MW
Diesel |  |  | 51 |  | Gas Oil |  | Baghdad Load |  | 1545 | MW
|  | Total | 1044 | 1186
Notes: Prepared from data submitted by D.G. Mohsin T. Hassan (1 (914) 360 6590).
Edited by Electricity Commission U.S. Advisor Staff.

## Peak Loads
Report Date - 18 FEBRUARY 2004
GOVERNORATE | Peak Load MW | MWH | Average Load MW
Baghdad | 1545
Duhok | 82
Naynawa | 350
Tamim | 124
Salah Aldeen | 210
Anbar | 210
Dyala | 95
Babil | 96
Kirbala | 100
Najaf | 102
Kadsya | 57
Wasit | 90
Muthana | 65
Nasirya | 130
Misan | 85
Basra | 345