## A-Steam Power Stations
Report Date - 25 FEBRUARY 2004
A - Steam Power Stations
Power Stations | Type Fuel | No. of Units | No. of Operating Units | Units Load (MW) | [5 empty] | Total Load MW | Target Load MW | Remarks
|  |  |  | 1 | 2 | 3 | 4 | 5 | 6
Dibis | Natural Gas | 4 | 2 | Units Load (MW) 1: 8; Units Load (MW) 2: 8 | 16 | 24 | #3 prog maint; #4 synch at 1040, stopped at 647 boiler leakage
Baiji | Fuel Oil | 6 | 4 | 90 |  | 95 | 85 |  | 100 | 370 | 500 | #2 prog maint; #5 forced outage
Daura | Fuel Oil | 4 | 1 | Units Load (MW) 3: 75 | 75 | 180 | #4 prog maint; #5 & #6 rehab
South Baghdad | Fuel Oil | 6 | 1 | Units Load (MW) 3: 20 | 20 | 200 | #1 & #2 prog maint; #4 & #5 boiler leakage; #6 starting
Mussaibe | Crude and Fuel Oil | 4 | 2 | Units Load (MW) 2: 200; Units Load (MW) 3: 200 | 400 | 860 | #1 boiler leakage; #4 prog maint
Nassirya | Crude | 4 | 3 | Units Load (MW) 1: 140; Units Load (MW) 2: 160; Units Load (MW) 4: 140 | 440 | 600 | #3 turbine control
Najebia | Natural Gas and Crude | 2 | 2 | Units Load (MW) 4: 95; Units Load (MW) 5: 90 | 185 | 160
Hartha | Natural Gas and Crude | 4 | 2 | Units Load (MW) 1: 120; Units Load (MW) 4: 55 | 175 | 300 | #4 synch at 1200
| Out of Service for Unscheduled Maintanence |  |  | Units Load (MW) 6: Total: | 1681 | 2824
Out of Service for Program Maintanence/Rehab
No activity
Not Performing at Peak Performance

## B- Gas_C-Power Stations
Report Date - 25 FEBRUARY 2004
B- Gas Power Stations | [6 empty] | C -Hydro Power Stations
Power Stations | No. of Units | No. of Operating Units | Station Load | Target Load | Fuel Use | Remarks | Power Stations | No. of Units | No. of Operating Units | Station Load | Target Load | Discharge m3/Sec
Gas Pressure
Baiji | 2 | 1 | 140 | 125 | Gas Oil | #2 lub oil leak from bearing | Musil Dam Main | 4 | 4 | 565 | 600
Quds | 2 | 1 | 80 | 160 | Gas Oil | 32 trucks, #2 fuel level low | Musil Dam reg | 4 | 3 | 25 | 60 | 1000
Mosil | 12 | 9 | 137 | 150 | 22 | #1 & #9 rotor defect; #12 generator fault | Musil Pumping | 2 | 1 | 110 | 0
Dibis | 3 | 2 | 47 | 30 | 25 | #4 rehab | Haditha Dam | 6 | 2 | 125 | 160 | 350
Old Mulla | 12 | 8 | 105 | 128 | 450 | #1 acc gear; #2 servo; #5 prog maint; #10 synch at 1011; #12 needs rehab | Samarra | 3 | 3 | 44 | 55 | 420
New Mulla | 6 | 3 | 90 | 173 | 2.8 | #2 prog maint; #4 stopped at 520 IGV; #6 generator defect | Himrin | 2 | 2 | 50 | 21 | 200
Taji | 7 | 5 | 69 | 55 | 14 | #3 compressor; #7 needs rehab | Hindia | 4 | 4 | 5 | 5 | 120
M. Taji | 2 | 1 | 8 | 18 | 14 | #2 software | Kufa | 4 | 3 | 1 | 0 | 30
Daura | 4 | 2 | 50 | 30 | 19 | #2 prog maint; #3 needs rehab; #4 synch at 956 |  |  | Total | 925 | 896
Hilla | 4 | 2 | 37 | 64 | 27 | #1 cooling sys prob; #2 servo | System Generation |  | 83079 | MWh
Najaf | 3 | 3 | 145 | 129 | 24 |  | Syrian Line Generation |  | 1404 | MWh
Khor | 4 | 3 | 96 | 80 | Natural Gas | #2 prog maint | Turkey Line Generation |  | 1173 | MWh
Shuaiba | 2 | 1 | 8 | 20 | Natural Gas | #1 prog maint | Total Generation |  | 91101 | MWh
M. Shuaiba | 2 |  |  |  | Natural Gas | split with the refinery | System Peak Load |  | 4913 | MW
Petro | 4 |  |  | 0 | Natural Gas | #2 stopped at 600 vib | Syria Peak Load |  | 60 | MW
M. Dibis | 4 | 3 | 9 | 24 | Natural Gas |  | Turkey Peak Load |  | 53 | MW
Mossil East | 5 | 3 | 13 | 0 | Gas Oil |  | Fixed Gen Peak Load |  | 266 | MW
Hmam/Zafranya | 7 | 1 | 2 |  | Gas Oil |  | Total Peak Load |  | 4292 | MW
Diesel |  |  | 38 |  | Gas Oil |  | Baghdad Load |  | 1400 | MW
|  | Total | 1074 | 1186
Notes: Prepared from data submitted by D.G. Mohsin T. Hassan (1 (914) 360 6590).
Edited by Electricity Commission U.S. Advisor Staff.

## Peak Loads
Report Date - 25 FEBRUARY 2004
Power transferred from North to Middle 810 MW.
Power transferred from South to Middle 215 MW.
GOVERNORATE | Peak Load MW | MWH | Average Load MW
Baghdad | 1400 | 29415 | 1226
Duhok | 53 | 1517 | 63
Naynawa | 350 | 8242 | 343
Tamim | 145 | 3442 | 143
Salah Aldeen | 220 | 4630 | 193
Anbar | 185 | 4246 | 177
Dyala | 111 | 2244 | 94
Babil | 106 | 2529 | 105
Kirbala | 137 | 2793 | 116
Najaf | 137 | 3063 | 128
Kadsya | 46 | 1344 | 56
Wasit | 95 | 1946 | 81
Muthana | 60 | 1374 | 57
Nasirya | 120 | 2749 | 115
Misan | 75 | 1405 | 59
Basra | 335 | 7512 | 313