## A-Steam Power Stations
Report Date - 05 MARCH 2004
A - Steam Power Stations
Power Stations | Type Fuel | No. of Units | No. of Operating Units | Units Load (MW) | [5 empty] | Total Load MW | Target Load MW | Remarks
|  |  |  | 1 | 2 | 3 | 4 | 5 | 6
Dibis | Natural Gas | 4 | 2 | [6 empty] | 16 | 24 | bar: Units Load (MW) 1; Units Load (MW) 4
Baiji | Fuel Oil | 6 | 3 | [6 empty] | 275 | 500 | bar: Units Load (MW) 1; Units Load (MW) 4; Units Load (MW) 6
Daura | Fuel Oil | 4 | 1 | [6 empty] | 55 | 180 | bar: Units Load (MW) 3
South Baghdad | Fuel Oil | 6 | 3 | [6 empty] | 85 | 200 | #4 leak in boiler | bar: Units Load (MW) 3; Units Load (MW) 5 to Units Load (MW) 6
Mussaibe | Crude and Fuel Oil | 4 | 2 | [6 empty] | 406 | 860 | #2 problem in thrust bearing | bar: Units Load (MW) 1; Units Load (MW) 3
Nassirya | Crude | 4 | 4 | [6 empty] | 520 | 600 | bar: Units Load (MW) 1 to Units Load (MW) 4
Najebia | Natural Gas and Crude | 2 | 1 | [6 empty] | 90 | 160 | #4 leak in boiler | bar: Units Load (MW) 5
Hartha | Natural Gas and Crude | 4 | 2 | [6 empty] | 180 | 300 | bar: Units Load (MW) 1; Units Load (MW) 4
| Out of Service for Unscheduled Maintanence |  |  | Units Load (MW) 6: Total: | 1627 | 2824
Out of Service for Program Maintanence/Rehab
No activity
Not Performing at Peak Performance

## B- Gas_C-Power Stations
Report Date - 05 MARCH 2004
B- Gas Power Stations | [6 empty] | C -Hydro Power Stations
Power Stations | No. of Units | No. of Operating Units | Station Load | Target Load | Fuel Use | Remarks | Power Stations | No. of Units | No. of Operating Units | Station Load | Target Load | Discharge m3/Sec
Gas Pressure
Baiji | 2 | 1 | 100 | 125 | Gas Oil |  | Musil Dam Main | 4 | 4 | 570 | 600
Quds | 2 | 1 | 100 | 160 | Gas Oil |  | Musil Dam reg | 4 | 3 | 27 | 60
Mosil | 12 | 9 | 137 | 150 |  |  | Musil Pumping | 2 |  | 109 | 0
Dibis | 3 | 2 | 56 | 30 |  |  | Haditha Dam | 6 |  |  | 160
Old Mulla | 12 | 6 | 85 | 128 |  |  | Samarra | 3 | 3 | 55 | 55
New Mulla | 6 | 4 | 110 | 173 |  |  | Himrin | 2 | 2 | 50 | 21
Taji | 7 |  |  | 55 |  |  | Hindia | 4 | 4 | 6 | 5
M. Taji | 2 |  |  | 18 |  |  | Kufa | 4 | 1 | 1 | 0
Daura | 4 |  |  | 30 |  |  |  |  | Total | 818 | 896
Hilla | 4 | 2 | 31 | 64 |  |  | System Generation |  |  | MWh
Najaf | 3 | 1 | 50 | 129 |  |  | Syrian Line Generation |  |  | MWh
Khor | 4 | 3 | 110 | 80 | Natural Gas | #3 gen trans protection | Turkey Line Generation |  |  | MWh
Shuaiba | 2 | 1 | 8 | 20 | Natural Gas |  | Total Generation |  | 84170 | MWh
M. Shuaiba | 2 |  |  |  | Natural Gas | split with the refinery | System Peak Load |  | 3367 | MW
Petro | 4 |  |  | 0 | Natural Gas |  | Syria Peak Load |  | 60 | MW
M. Dibis | 4 | 3 | 9 | 24 | Natural Gas |  | Turkey Peak Load |  | 81 | MW
Mossil East | 5 | 2 | 10 | 0 | Gas Oil |  | Fixed Gen Peak Load |  | 266 | MW
Hmam/Zafranya | 7 | 1 | 45 |  | Gas Oil |  | Total Peak Load |  | 3774 | MW
Diesel |  |  |  |  | Gas Oil |  | Baghdad Load |  | 1350 | MW
|  | Total | 851 | 1186
Notes: Prepared from data submitted by D.G. Mohsin T. Hassan (1 (914) 360 6590).
Edited by Electricity Commission U.S. Advisor Staff.

## Peak Loads
Report Date - 05 MARCH 2004
GOVERNORATE | Peak Load MW | MWH | Average Load MW
Baghdad | 1350
Duhok | 82
Naynawa | 300
Tamim | 125
Salah Aldeen | 190
Anbar | 150
Dyala | 91
Babil | 90
Kirbala | 100
Najaf | 101
Kadsya | 65
Wasit | 80
Muthana | 55
Nasirya | 120
Misan | 60
Basra | 300