## A-Steam Power Stations
Reporting Peak for 27 APRIL 2004 / Report Date - 28 APRIL 2004
A - Steam Power Stations
Power Stations | Type Fuel | No. of Units | No. of Operating Units | Units Load (MW) | [5 empty] | Total Load MW | Target Load MW | Remarks
|  |  |  | 1 | 2 | 3 | 4 | 5 | 6
Dibis | Natural Gas | 4 | [7 empty] | 0 | 24 | #1, #2 stop work on network; #3 gen earth fault; #4 prog maint | bar: Units Load (MW) 1 to Units Load (MW) 4
Baiji | Fuel Oil | 6 | 2 | Units Load (MW) 4: 90; Units Load (MW) 6: 105 | 195 | 500 | #1 prog maint; #2 48 hrs maint; #3 prog maint
Daura | Fuel Oil | 4 | [7 empty] | 0 | 180 | #3, #4 prog maint; #5, #6 rehab | bar: Units Load (MW) 3 to Units Load (MW) 6
South Baghdad | Fuel Oil | 6 | 3 | Units Load (MW) 4: 30; Units Load (MW) 5: 30; Units Load (MW) 6: 30 | 90 | 200 | #1, #2, #3 prog maint; #4 synch at 1850
Mussaibe | Crude and Fuel Oil | 4 | 3 | Units Load (MW) 1: 215; Units Load (MW) 3: 205; Units Load (MW) 4: 215 | 635 | 860 | #2 prog maint
Nassirya | Crude | 4 | 3 | Units Load (MW) 2: 170; Units Load (MW) 3: 160; Units Load (MW) 4: 130 | 460 | 600 | #1 prog maint
Najebia | Natural Gas and Crude | 2 | 2 | Units Load (MW) 4: 75; Units Load (MW) 5: 35 | 110 | 160
Hartha | Natural Gas and Crude | 4 | 1 | Units Load (MW) 4: 175 | 175 | 300 | #1 prog maint
| Out of Service for Unscheduled Maintanence |  |  | Units Load (MW) 6: Total: | 1665 | 2824
Out of Service for Program Maintanence/Rehab
No activity
Not Performing at Peak Performance

## B- Gas_C-Power Stations
Reporting Peak for 27 APRIL 2004 / Report Date - 28 APRIL 2004
B- Gas Power Stations | [6 empty] | C -Hydro Power Stations
Power Stations | No. of Units | No. of Operating Units | Station Load | Target Load | Fuel Use | Remarks | Power Stations | No. of Units | No. of Operating Units | Station Load | Target Load | Discharge m3/Sec
Gas Pressure
Baiji | 2 | 2 | 190 | 125 | Gas Oil | #1 synch at 1620 | Musil Dam Main | 4 | 4 | 600 | 600
M. Baiji | 8 | 3 | 60 |  | Gas Oil |  | Musil Dam reg | 4 | 3 | 27 | 60 | 350
Quds | 2 | 2 | 150 | 160 | Gas Oil | 26 trucks | Musil Pumping | 2 |  |  | 0
Mosil | 12 | 8 | 126 | 150 | 26 | #1, #2 TF; #7 prog maint; #9 TF | Haditha Dam | 6 | 4 | 230 | 160 | 400
Dibis | 3 | 1 | 25 | 30 | 30 | #4 TF; #5 stopped at 710 due to turbine vibration | Samarra | 3 | 3 | 49 | 55 | 590
Old Mulla | 12 | 7 | 110 | 128 | 490 | #1, #2 TF; #7 HET; #8 prog maint; #12 TF | Himrin | 2 | 2 | 35 | 21 | 135
New Mulla | 6 | 5 | 148 | 173 | 28 | #6 TF | Hindia | 4 | 4 | 5 | 5 | 120
Taji | 7 |  |  | 55 |  | #1, #2 NGPL; #3 TF; #4 NGPL; #5 HET; #6 prog maint; #7 TF | Kufa | 4 | 2 | 1 | 0 | 60
M. Taji | 2 |  |  | 18 | Gas Oil | #2 software |  |  | Total | 947 | 896
Daura | 4 |  |  | 30 |  | #1, #2 NGPL; #3 needs rehab; #4 prog maint | System Generation |  | 74609 | MWh
Hilla | 4 | 4 | 63 | 64 | 24 |  | Syrian Line Generation |  | 1321 | MWh
Najaf | 3 | 3 | 126 | 129 | 24 |  | Turkey Line Generation |  | 1926 | MWh
Khor | 4 | 3 | 140 | 80 | Natural Gas | #2 prog maint | Total Generation |  | 82283 | MWh
Shuaiba | 2 | 1 | 13 | 20 | Natural Gas | #1 vib | System Peak Load |  | 3858 | MW
M. Shuaiba | 2 |  |  |  | Natural Gas |  | Syria Peak Load |  | 45 | MW
Petro | 4 |  |  | 0 | Natural Gas |  | Turkey Peak Load |  | 82 | MW
M. Dibis | 4 | 3 | 9 | 24 | Natural Gas |  | Fixed Gen Peak Load |  | 266 | MW
Mossil East | 5 | 3 | 15 | 0 | Gas Oil |  | Total Peak Load |  | 4251 | MW
Hmam/Zafranya | 7 | 1 | 2 |  | Gas Oil |  | Baghdad Load |  | 1350 | MW
Diesel |  |  | 56 |  | Gas Oil
|  | Total | 1233 | 1186
Notes: Prepared from data submitted by D.G. Mohsin T. Hassan (1 (914) 360 6590).
Edited by Electricity Commission U.S. Advisor Staff.

## Peak Loads
Reporting Peak for 27 APRIL 2004 / Report Date - 28 APRIL 2004
Power transferred from North to Middle 940 MW.
Power transferred from South to Middle 230 MW.
GOVERNORATE | Peak Load MW | MWH | Average Load MW | Demand Load MW
Baghdad | 1350 | 29940 | 1248 | 1439
Duhok | 80 | 1918 | 80 | 105
Naynawa | 385 | 8019 | 334 | 488
Tamim | 145 | 3221 | 134 | 175
Salah Aldeen | 210 | 4880 | 203 | 243
Anbar | 210 | 4184 | 174 | 213
Dyala | 100 | 2197 | 92 | 130
Babil | 105 | 2251 | 94 | 138
Kirbala | 102 | 2109 | 88 | 110
Najaf | 115 | 2435 | 101 | 126
Kadsya | 70 | 1508 | 63 | 84
Wasit | 75 | 2111 | 88 | 114
Muthana | 58 | 1358 | 57 | 75
Nasirya | 130 | 2593 | 108 | 125
Misan | 60 | 1306 | 54 | 80
Basra | 300 | 6461 | 269 | 284