## A-Steam Power Stations
Reporting Peak for 07 MAY 2004 / Report Date - 08 MAY 2004
A - Steam Power Stations
Power Stations | Type Fuel | No. of Units | No. of Operating Units | Units Load (MW) | [5 empty] | Total Load MW | Target Load MW | Remarks
|  |  |  | 1 | 2 | 3 | 4 | 5 | 6
Dibis | Natural Gas | 4 | 1 | Units Load (MW) 1: 8 | 8 | 24 | #2 DLL; #3 gen earth fault; #4 prog maint
Baiji | Fuel Oil | 6 | 2 | Units Load (MW) 4: 90; Units Load (MW) 6: 100 | 190 | 500 | #1 prog maint; #2 BL; #3 prog maint; #5 forced outage
Daura | Fuel Oil | 4 | [7 empty] | 0 | 180 | #3 & #4 prog maint; #5 & #6 rehab | bar: Units Load (MW) 3 to Units Load (MW) 6
South Baghdad | Fuel Oil | 6 | 2 | Units Load (MW) 4: 25; Units Load (MW) 5: 30 | 55 | 200 | #1, #2, #3 prog maint; #6 BL
Mussaibe | Crude and Fuel Oil | 4 | 2 | Units Load (MW) 1: 200; Units Load (MW) 3: 200 | 400 | 860 | #2 prog maint; #4 oil leak
Nassirya | Crude | 4 | 3 | Units Load (MW) 2: 160; Units Load (MW) 3: 160; Units Load (MW) 4: 100 | 420 | 600 | #1 prog maint
Najebia | Natural Gas and Crude | 2 | 1 | Units Load (MW) 4: 75 | 75 | 160 | #5 thrust bearing prob
Hartha | Natural Gas and Crude | 4 | 1 | Units Load (MW) 4: 180 | 180 | 300 | #1 prog maint
| Out of Service for Unscheduled Maintanence |  |  | Units Load (MW) 6: Total: | 1328 | 2824
Out of Service for Program Maintanence/Rehab
No activity
Not Performing at Peak Performance

## B- Gas_C-Power Stations
Reporting Peak for 07 MAY 2004 / Report Date - 08 MAY 2004
B- Gas Power Stations | [6 empty] | C -Hydro Power Stations
Power Stations | No. of Units | No. of Operating Units | Station Load | Target Load | Fuel Use | Remarks | Power Stations | No. of Units | No. of Operating Units | Station Load | Target Load | Discharge m3/Sec
Gas Pressure
Baiji | 2 | 2 | 175 | 125 | GO+1+FO |  | Musil Dam Main | 4 | 3 | 400 | 600
M. Baiji | 8 | 3 | 60 |  | Gas Oil |  | Musil Dam reg | 4 | 2 | 23 | 60 | 300
Quds | 2 | 2 | 90 | 160 | CO & GO | mortar bombing at 2330 | Musil Pumping | 2 |  |  | 0
Mosil | 12 | 7 | 95 | 150 |  | #1, #2 TF; #7 prog maint; #8 TF; #9 reverse power | Haditha Dam | 6 | 4 | 200 | 160 | 400
Dibis | 3 | 2 | 45 | 30 |  | #4 TF | Samarra | 3 | 3 | 46 | 55 | 590
Old Mulla | 12 | 7 | 97 | 128 |  | #1, #2 TF; #4 engine unbalance; #8 prog maint; #12 TF | Himrin | 2 | 2 | 36 | 21 | 135
New Mulla | 6 | 4 | 120 | 173 |  | #4 unstable load; #6 TF | Hindia | 4 | 4 | 5 | 5 | 120
Taji | 7 |  |  | 55 |  | #1, #2 NGPL; #3 TF; #4 NGPL; #5 HET; #6 prog maint; #7 TF | Kufa | 4 |  |  | 0 | 60
M. Taji | 2 |  |  | 18 | Gas Oil | #1, #2 TF |  |  | Total | 710 | 896
Daura | 4 |  |  | 30 |  | #1, #2 NGPL; #3 needs rehab; #4 prog maint | System Generation |  | 60842 | MWh
Hilla | 4 | 4 | 45 | 64 |  | #5 running during peak load | Syrian Line Generation |  | 738 | MWh
Najaf | 3 | 3 | 120 | 129 |  |  | Turkey Line Generation |  | 992 | MWh
Khor | 4 | 3 | 31 | 80 | Natural Gas | #2 prog maint | Total Generation |  | 73999 | MWh
Shuaiba | 2 | 1 | 5 | 20 | Natural Gas | #2 s/b | System Peak Load |  | 3174 | MW
M. Shuaiba | 2 |  |  |  | Natural Gas |  | Syria Peak Load |  | 59 | MW
Petro | 4 |  |  | 0 | Natural Gas |  | Turkey Peak Load |  | 85 | MW
M. Dibis | 4 | 3 | 9 | 24 | Natural Gas |  | Fixed Gen Peak Load |  | 266 | MW
Mossil East | 5 | 3 | 17 | 0 | Gas Oil |  | Total Peak Load |  | 3584 | MW
Hmam/Zafranya | 7 | 1 | 2 |  | Gas Oil |  | Baghdad Load |  | 1003 | MW
Diesel |  |  | 66 |  | Gas Oil
|  | Total | 977 | 1186
Notes: Prepared from data submitted by D.G. Mohsin T. Hassan (1 (914) 360 6590).
Edited by Electricity Commission U.S. Advisor Staff.

## Peak Loads
Reporting Peak for 07 MAY 2004 / Report Date - 08 MAY 2004
Power transferred from North to Middle700 MW.
Power transferred from South to Middle 250 MW.
GOVERNORATE | Peak Load MW | MWH | Average Load MW | Demand Load MW
Baghdad | 1003 | 20000 | 1025 | 1470
Duhok | 85 | 1917 | 84 | 116
Naynawa | 335 | 6139 | 335 | 471
Tamim | 100 | 2660 | 122 | 179
Salah Aldeen | 175 | 4191 | 190 | 249
Anbar | 180 | 3973 | 195 | 234
Dyala | 80 | 1544 | 84 | 139
Babil | 90 | 1924 | 110 | 143
Kirbala | 70 | 1780 | 83 | 115
Najaf | 93 | 2049 | 120 | 131
Kadsya | 51 | 1066 | 56 | 86
Wasit | 80 | 1966 | 90 | 119
Muthana | 55 | 1138 | 58 | 77
Nasirya | 125 | 2705 | 130 | 128
Misan | 70 | 1430 | 70 | 81
Basra | 290 | 6730 | 310 | 326