## A-Steam Power Stations
REPORT DATE -19 NOVEMBER 2003
A - Steam Power Stations
Power Stations | Type | No. of Units | No. of Operating Units | Units Load (MW) | [5 empty] | Total Load MW | Target Load | Remarks
| Fuel |  |  | 1 | 2 | 3 | 4 | 5 | 6 |  | MW
Dibis | Natural Gas | 4 | 1 | 0 | 0 | 8 | 0 |  |  | 8 | 24 | No. 2 Boiler Leakage. No. 1 stopped FWP. No. 4 tripped at 0035 DLL.
Baiji | Fuel Oil | 6 | 4 | 110 | 80 | 70 | 0 | 0 | 85 | 345 | 500 | No. 5 rehab. No. 4 boiler leak.
Dura | Fuel Oil | 4 | 1 |  |  | 75 | 0 | 0 | 0 | 75 | 180 | No. 4: Programmed Maintenance10 OCT to 25 NOV. Nos. 5 & 6: Rehabilitation.
South Baghdad | Fuel Oil | 6 | 3 | 40 | 0 | 30 | 0 | 35 | 0 | 105 | 200 | No.2 stop valve. No. 3 synch at 1244. No. 6 programmed mnt 11 NOV to 26 DEC. No. 4 hydraulic.
Mussaibe | Crude and Fuel Oil | 4 | 2 | 140 | 0 | 0 | 215 |  |  | 355 | 860 | No. 2 program mnt 20 OCT to 12 NOV. No. 3 program mnt 5 NOV to 20 DEC. No. 1 limited to AVR.
Nassirya | Crude | 4 | 2 | 130 | 140 | 0 | 0 |  |  | 270 | 600 | No. 3 programmed mnt 11 NOV to 11 DEC. No. 4 expan.
Najebia | Natural Gas and Crude | 2 | 1 | Units Load (MW) 4: 0; Units Load (MW) 5: 80 | 80 | 160 | No. 4 programmed mnt 6 NOV to 21 DEC.
Hartha | Natural Gas and Crude | 4 | 1 | Units Load (MW) 1: 110; Units Load (MW) 4: 0 | 110 | 300 | No. 4 Programmed Maintenance from 23 OCT to 23 DEC.
|  |  |  | Units Load (MW) 6: Total: | 1348 | 2824

## B- Gas_C-Power Stations
Report Date- 19 NOVEMBER 2003
B- Gas Power Stations | [6 empty] | C -Hydro Power Stations
Power Stations | No. of Units | No. of Operating Units | Station Load | Target Load | Fuel Use | Remarks | Power Stations | No. of Units | No. of Operating Units | Station Load | Target Load | Discharge m3/Sec
Gas Pressure
Baiji | 2 | 1 | 135 | 125 | Gas Oil | No. 1 s/b. | Musil Dam Main | 4 | 2 | 160 | 600
Quds | 2 | 2 | 200 | 160 | Gas Oil | 41 trucks. | Musil Dam reg | 4 | 3 | 32 | 60 | 450
Mosil | 12 | 7 | 110 | 150 | 32 | No. 1 rotor defect. No. 2 ACC. No. 8 program mnt. No. 3 control cards. No. 6 oil pump. | Musil Pumping | 2 | 0 | 0 | 0
Dibis | 3 | 0 | 0 | 60 | 32 | No. 5 problem turbine rotor. No. 6: Programmed Maintenance. No. 4 rotor defect. | Haditha Dam | 6 | 2 | 100 | 160 | 300
Old Mulla | 12 | 7 | 95 | 128 | 32 | No. 1 gas control. No. 2 gen protec. No. 5 Programmed Mnt. No. 12 rehab. No. 6 gene. Prot. | Samarra | 3 | 3 | 55 | 55 | 540
New Mulla | 6 | 3 | 105 | 173 | 32 | No. 6 Generator Defective. No. 4 cooling fan. | Himrin | 2 | 2 | 35 | 21 | 130
Taji | 7 | 4 | 65 | 55 | 18 | No. 5 Diesel. No.7 Rehabilitation. No. 2 excit. | Hindia | 4 | 4 | 5 | 5 | 220
M. Taji | 2 | 0 | 0 | 20 | 0 | NGPL | Kufa | 4 | 0 | 0 | 1
Dura | 4 | 1 | 20 | 30 | 18 | No.3 Rehabilitation. No. 4 turbine vibration. |  |  | Total | 387 | 896
Hilla | 4 | 4 | 65 | 64 | 24 |  | System Generation |  | 67148 | MWh
Najaf | 3 | 3 | 120 | 129 | 22 |  | Syrian Line Generation |  | 1309 | MWh
Khor | 4 | 3 | 96 | 80 | Natural Gas | No. 4: Rehabilitation. | Turkey Line Generation |  | 2562 | MWh
Shuaiba | 2 | 1 | 3 | 20 | Natural Gas | No. 1 Programmed Maintenance. | Total Generation |  | 71019 | MWh
Petro | 4 | 1 | 0 | 0 | Natural Gas |  | System Peak Load |  | 3343 | MW
M. Dibis | 4 | 0 | 0 | 24 | Natural Gas |  | Syria Peak Load |  | 60 | MW
Mossil East | 5 | 0 | 0 | 15 | Gas Oil |  | Turkey Peak Load |  | 108 | MW
Hmam | 2 | 0 | 0 |  | Gas Oil |  | Fixed Gen Peak Load |  | 77 | MW
[7 empty] | Total Peak Load |  | 3588 | MW
|  | Total | 1014 | 1233 |  |  | Baghdad Load |  | 1220 | MW
Notes: Prepared from data submitted by D.G. Mohsin T. Hassan (1 (914) 360 6590).
Edited by Electricity Commission U.S. Advisor Staff.

## Peak Loads
GOVERNORATE | Peak Load MW | MWH | Average Load MW | 19 NOVEMBER, 2003
Baghdad | 1220 | 24059 | 1002.4583 | Power transferred from North to Middle 765 MW
Duhok | 108 | 2265 | 94.375
Naynawa | 327 | 7638 | 318.25 | Power transferred from South to Middle 100 MW
Tamim | 148 | 3798 | 158.25
Salah Aldeen | 210 | 4690 | 195.4167
Anbar | 170 | 3632 | 151.3333
Dyala | 80 | 1632 | 68
Babil | 95 | 2015 | 83.9583
Kirbala | 75 | 1604 | 66.8333
Najaf | 80 | 1942 | 80.9167
Kadsya | 65 | 1497 | 62.375
Wasit | 85 | 1739 | 72.4583
Muthana | 55 | 1311 | 54.625
Nasirya | 110 | 2471 | 102.9583
Misan | 55 | 1337 | 55.7083
Basra | 250 | 6487 | 270.2917
3133