## A-Steam Power Stations
REPORT DATE -5 NOVEMBER 2003
A - Steam Power Stations
Power Stations | Type | No. of Units | No. of Operating Units | Units Load (MW) | [5 empty] | Total Load MW | Target Load | Remarks
| Fuel |  |  | 1 | 2 | 3 | 4 | 5 | 6 |  | MW
Dibis | Natural Gas | 4 | 2 | 0 | 0 | 7 | 7 |  |  | 14 | 24 | No. 2 Boiler Leakage. No. 1 FWP.
Baiji | Fuel Oil | 6 | 5 | 95 | 85 | 80 | 85 | 0 | 80 | 425 | 500 | No. 5 rehab. No. 3 synch 2011.
Dura | Fuel Oil | 4 | 1 |  |  | 75 | 0 | 0 | 0 | 75 | 180 | No. 4: Programmed Maintenance10 OCT to 25 NOV. Nos. 5 & 6: Rehabilitation.
South Baghdad | Fuel Oil | 6 | 4 | 40 | 0 | 0 | 35 | 35 | 10 | 120 | 200 | No.2 Boiler Leakage. Nos. 3 A/H. No. 6 limited to condensate pump.
Mussaibe | Crude and Fuel Oil | 4 | 2 | 200 | 0 | 0 | 200 |  |  | 400 | 860 | No. 2 program mnt 20 OCT to 12 NOV. No. 3 program mnt 5 NOV to 20 DEC.
Nassirya | Crude | 4 | 3 | 150 | 110 | 100 | 0 |  |  | 360 | 600 | No. 4 turbine expansion.
Najebia | Natural Gas and Crude | 2 | 1 | Units Load (MW) 4: 30; Units Load (MW) 5: 0 | 30 | 160 | No. 5 one boiler in operation. No. 4 stopped prog at 0438.
Hartha | Natural Gas and Crude | 4 | 1 | Units Load (MW) 1: 150; Units Load (MW) 4: 0 | 150 | 300 | No. 1: Limited due to load flow. No. 4: Programmed Maintenance from 23 OCT to 23 DEC.
|  |  |  | Units Load (MW) 6: Total: | 1574 | 2824

## B- Gas_C-Power Stations
Report Date- 5 NOVEMBER 2003
B- Gas Power Stations | [6 empty] | C -Hydro Power Stations
Power Stations | No. of Units | No. of Operating Units | Station Load | Target Load | Fuel Use | Remarks | Power Stations | No. of Units | No. of Operating Units | Station Load | Target Load | Discharge m3/Sec
Gas Pressure
Baiji | 2 | 1 | 115 | 125 | Gas Oil | No. 2 waiting expret. | Musil Dam Main | 4 | 2 | 170 | 600
Quds | 2 | 2 | 110 | 160 | Gas Oil | 39 trucks. | Musil Dam reg | 4 | 3 | 33 | 60 | 450
Mosil | 12 | 8 | 120 | 150 | 18 | No. 1 rotor defect. No. 2 ACC. No. 8 program mnt. No. 7 tripped at 2127 NGPL. | Musil Pumping | 2 | 0 | 0 | 0
Dibis | 3 | 1 | 11 | 60 | 33 | No. 5 problem turbine rotor. No. 6: Programmed Maintenance. | Haditha Dam | 6 | 2 | 130 | 160 | 300
Old Mulla | 12 | 6 | 85 | 128 | 480 | No. 1 excitation. No. 2 Clutch. No. 5 programmed maintenance. No. 7 Oil Cooler. No. 11 Programmed Maintenance. | Samarra | 3 | 2 | 41 | 55 | 420
New Mulla | 6 | 5 | 180 | 173 | 3.3 | No. 6 Generator Defective. | Himrin | 2 | 1 | 23 | 21 | 130
Taji | 7 | 4 | 60 | 55 | 19 | No. 1 Programmed Maintenance. No. 5 Diesel. No.7 Rehabilitation. | Hindia | 4 | 4 | 6 | 5
M. Taji | 2 | 0 | 0 | 20 | 0 | NGPL | Kufa | 4 | 1 | 1 | 1
Dura | 4 | 0 | 0 | 30 | 21 | No.1 Control. No.3 Rehabilitation. No. 4 and 2 NGPL. |  |  | Total | 404 | 896
Hilla | 4 | 3 | 50 | 64 | 28 | No. 1 Programmed Maintenance. | System Generation |  | 73032 | MWh
Najaf | 3 | 3 | 100 | 129 | 26 |  | Syrian Line Generation |  | 1228 | MWh
Khor | 4 | 3 | 110 | 80 | Natural Gas | No. 4: Rehabilitation. | Turkey Line Generation |  | 1946 | MWh
Shuaiba | 2 | 1 | 6 | 20 | Natural Gas | No. 1 Programmed Maintenance. | Total Generation |  | 76206 | MWh
Petro | 4 | 1 | 10 | 0 | Natural Gas |  | System Peak Load |  | 3542 | MW
M. Dibis | 4 | 1 | 0 | 24 | Natural Gas |  | Syria Peak Load |  | 60 | MW
Mossil East | 5 | 0 | 0 | 15 | Gas Oil |  | Turkey Peak Load |  | 80 | MW
Hmam | 2 | 0 | 0 |  | Gas Oil |  | Fixed Gen Peak Load |  | 77 | MW
[7 empty] | Total Peak Load |  | 3759 | MW
|  | Total | 957 | 1233 |  |  | Baghdad Load |  | 1243 | MW
Notes: Prepared from data submitted by D.G. Mohsin T. Hassan (1 (914) 360 6590).
Edited by Electricity Commission U.S. Advisor Staff.

## Peak Loads
GOVERNORATE | Peak Load MW | MWH | Average Load MW | 5 NOVEMBER, 2003
Baghdad | 1245 | 24236 | 1009.8333 | Power transferred from North to Middle 740 MW
Duhok | 80 | 1881 | 78.375
Naynawa | 320 | 7852 | 327.1667 | Power transferred from South to Middle 190 MW
Tamim | 148 | 3095 | 128.9583
Salah Aldeen | 220 | 4456 | 185.6667
Anbar | 202 | 4058 | 169.0833
Dyala | 85 | 1835 | 76.4583
Babil | 115 | 2322 | 96.75
Kirbala | 75 | 1735 | 72.2917
Najaf | 100 | 2318 | 96.5833
Kadsya | 60 | 1505 | 62.7083
Wasit | 110 | 2167 | 90.2917
Muthana | 70 | 1482 | 61.75
Nasirya | 125 | 2564 | 106.8333
Misan | 65 | 1504 | 62.6667
Basra | 310 | 7166 | 298.5833
3330