## A-Steam Power Stations
REPORT DATE -6 DECEMBER 2003
A - Steam Power Stations
Power Stations | Type | No. of Units | No. of Operating Units | Units Load (MW) | [5 empty] | Total Load MW | Target Load | Remarks
| Fuel |  |  | 1 | 2 | 3 | 4 | 5 | 6 |  | MW
Dibis | Natural Gas | 4 | 0 | 0 | 0 | 0 | 0 |  |  | 0 | 24 | No.1 loss of flame. No. 3 boiler leak. No. 2 FWP. No. 4 HET.
Baiji | Fuel Oil | 6 | 4 | 100 | 80 | 90 | 85 | 0 | 0 | 355 | 500 | No. 5 rehab. No. 6 programmed mnt 5 DEC to 20 JAN.
Dura | Fuel Oil | 4 | 1 |  |  | 75 | 0 | 0 | 0 | 75 | 180 | No. 4: Programmed Maintenance 10 OCT to 25 NOV. Nos. 5 & 6: Rehabilitation.
South Baghdad | Fuel Oil | 6 | 3 | 35 | 25 | 0 | 35 | 0 | 0 | 95 | 200 | No. 6 programmed mnt 11 NOV to 26 DEC. No. 5 boiler leak. No. 3 A/H.
Mussaibe | Crude and Fuel Oil | 4 | 2 | 200 | 0 | 0 | 210 |  |  | 410 | 860 | No. 3 program mnt 5 NOV to 20 DEC. No. 2 tripped 0815.
Nassirya | Crude | 4 | 3 | 150 | 100 | 0 | 100 |  |  | 350 | 600 | No. 3 programmed mnt 11 NOV to 11 DEC. No. 2 synch 1922.
Najebia | Natural Gas and Crude | 2 | 1 | Units Load (MW) 4: 0; Units Load (MW) 5: 80 | 80 | 160 | No. 4 programmed mnt 6 NOV to 21 DEC.
Hartha | Natural Gas and Crude | 4 | 1 | Units Load (MW) 1: 150; Units Load (MW) 4: 0 | 150 | 300 | No. 4 Programmed Maintenance from 23 OCT to 23 DEC.
|  |  |  | Units Load (MW) 6: Total: | 1515 | 2824

## B- Gas_C-Power Stations
Report Date- 6 DECEMBER 2003
B- Gas Power Stations | [6 empty] | C -Hydro Power Stations
Power Stations | No. of Units | No. of Operating Units | Station Load | Target Load | Fuel Use | Remarks | Power Stations | No. of Units | No. of Operating Units | Station Load | Target Load | Discharge m3/Sec
Gas Pressure
Baiji | 2 | 1 | 120 | 125 | Gas Oil | No. 2 oil leak. | Musil Dam Main | 4 | 2 | 220 | 600
Quds | 2 | 2 | 200 | 160 | Gas Oil | 41 trucks. | Musil Dam reg | 4 | 4 | 32 | 60 | 450
Mosil | 12 | 8 | 125 | 150 | 21 | No. 1 rotor defect. No. 2 ACC. No. 8 program mnt. No. 3 control cards. | Musil Pumping | 2 | 0 | 0 | 0
Dibis | 3 | 0 | 0 | 60 | 30 | No. 5 problem turbine rotor. No. 6: Programmed Maintenance. No. 4 rotor defect. | Haditha Dam | 6 | 2 | 95 | 160 | 350
Old Mulla | 12 | 8 | 110 | 128 | 28 | No. 1 gas control. No. 2 servo and C/B. No. 5 Programmed Mnt. No. 12 rehab. | Samarra | 3 | 0 | 0 | 55 | 0
New Mulla | 6 | 3 | 100 | 173 | 33 | No. 6 Generator Defective. No. 3 prog. Mnt. No. 1 EF. No. 4 C/B. | Himrin | 2 | 1 | 19 | 21 | 75
Taji | 7 | 3 | 50 | 55 | 18 | No. 5 clutch. No.7 Rehabilitation. No. 2 look out gen. No. 4 generator look out. | Hindia | 4 | 2 | 4 | 5 | 100
M. Taji | 2 | 0 | 0 | 20 | N/A | NGPL | Kufa | 4 | 0 | 0 | 1 | 0
Dura | 4 | 2 | 50 | 30 | 19 | No.3 Rehabilitation. No. 1 control. |  |  | Total | 370 | 896
Hilla | 4 | 4 | 65 | 64 | 24 |  | System Generation |  | 71750 | MWh
Najaf | 3 | 2 | 90 | 129 | 22 | No. 2 program mnt. | Syrian Line Generation |  | 1241 | MWh
Khor | 4 | 3 | 120 | 80 | Natural Gas | No. 4: Rehabilitation. | Turkey Line Generation |  | 1876 | MWh
Shuaiba | 2 | 1 | 10 | 20 | Natural Gas | No. 1 S/B. | Total Generation |  | 74867 | MWh
Petro | 4 | 0 | 0 | 0 | Natural Gas |  | System Peak Load |  | 3328 | MW
M. Dibis | 4 | 0 | 0 | 24 | Natural Gas |  | Syria Peak Load |  | 25 | MW
Mossil East | 5 | 0 | 0 | 15 | Gas Oil |  | Turkey Peak Load |  | 80 | MW
Hmam | 2 | 0 | 0 |  | Gas Oil |  | Fixed Gen Peak Load |  | 77 | MW
[7 empty] | Total Peak Load |  | 3510 | MW
|  | Total | 1040 | 1233 |  |  | Baghdad Load |  | 1250 | MW
Notes: Prepared from data submitted by D.G. Mohsin T. Hassan (1 (914) 360 6590).
Edited by Electricity Commission U.S. Advisor Staff.

## Peak Loads
GOVERNORATE | Peak Load MW | MWH | Average Load MW | 6 DECEMBER, 2003
Baghdad | 1250 | 26311 | 1096.2917 | Power transferred from North to Middle 670 MW.
Duhok | 80 | 1736 | 72.3333
Naynawa | 330 | 8174 | 340.5833 | Power transferred from South to Middle 100 MW.
Tamim | 136 | 3294 | 137.25
Salah Aldeen | 190 | 4555 | 189.7917
Anbar | 170 | 4011 | 167.125
Dyala | 75 | 1560 | 65
Babil | 105 | 2050 | 85.4167
Kirbala | 65 | 1586 | 66.0833
Najaf | 90 | 1993 | 83.0417
Kadsya | 65 | 1352 | 56.3333
Wasit | 90 | 1867 | 77.7917
Muthana | 65 | 1309 | 54.5417
Nasirya | 130 | 2448 | 102
Misan | 66 | 1426 | 59.4167
Basra | 250 | 6536 | 272.3333
3157