## A-Steam Power Stations
Reporting Peak for 02 APRIL 2004 / Report Date - 03 APRIL 2004
A - Steam Power Stations
Power Stations | Type Fuel | No. of Units | No. of Operating Units | Units Load (MW) | [5 empty] | Total Load MW | Target Load MW | Remarks
|  |  |  | 1 | 2 | 3 | 4 | 5 | 6
Dibis | Natural Gas | 4 | 2 | Units Load (MW) 1: 8; Units Load (MW) 2: 8 | 16 | 24 | #3 gen earth fault; #4 prog maint
Baiji | Fuel Oil | 6 | 2 | Units Load (MW) 4: 90; Units Load (MW) 6: 105 | 195 | 500 | #1 prog maint; #2 repair boiler leak; #3 prog maint; #5 forced outage
Daura | Fuel Oil | 4 | [7 empty] | 0 | 180 | #3, #4 prog maint; #5, #6 rehab | bar: Units Load (MW) 3 to Units Load (MW) 6
South Baghdad | Fuel Oil | 6 | 2 | Units Load (MW) 4: 25; Units Load (MW) 6: 25 | 50 | 200 | #1, #2, #3 prog maint; #5 stopped at 211 BL
Mussaibe | Crude and Fuel Oil | 4 | 3 | Units Load (MW) 1: 200; Units Load (MW) 3: 200; Units Load (MW) 4: 230 | 630 | 860 | #2 prog maint
Nassirya | Crude | 4 | 3 | Units Load (MW) 2: 170; Units Load (MW) 3: 155; Units Load (MW) 4: 100 | 425 | 600 | #1 prog maint
Najebia | Natural Gas and Crude | 2 | 1 | Units Load (MW) 4: 80 | 80 | 160 | #5 stopped at 1810 on 4/30 thrust bearing prob
Hartha | Natural Gas and Crude | 4 | 1 | Units Load (MW) 4: 180 | 180 | 300 | #1 prog maint
| Out of Service for Unscheduled Maintanence |  |  | Units Load (MW) 6: Total: | 1576 | 2824
Out of Service for Program Maintanence/Rehab
No activity
Not Performing at Peak Performance

## B- Gas_C-Power Stations
Reporting Peak for 02 APRIL 2004 / Report Date - 03 APRIL 2004
B- Gas Power Stations | [6 empty] | C -Hydro Power Stations
Power Stations | No. of Units | No. of Operating Units | Station Load | Target Load | Fuel Use | Remarks | Power Stations | No. of Units | No. of Operating Units | Station Load | Target Load | Discharge m3/Sec
Gas Pressure
Baiji | 2 | 2 | 180 | 125 | CO & GO |  | Musil Dam Main | 4 | 4 | 580 | 600
M. Baiji | 8 | 2 | 40 |  | Gas Oil |  | Musil Dam reg | 4 | 2 | 23 | 60 | 300
Quds | 2 | 1 | 33 | 160 | CO | #1 stopped at 1958 filter cleaning - 14 truck | Musil Pumping | 2 |  |  | 0
Mosil | 12 | 6 | 116 | 150 | 27 | #1, #2 TF; #3 stopped at 0101 request of washington; #7 prog maint; #8 TF; #9 stopped at 2325 reverse power | Haditha Dam | 6 | 4 | 220 | 160 | 400
Dibis | 3 | 2 | 38 | 30 | 30 | #4 TF | Samarra | 3 | 3 | 45 | 55 | 590
Old Mulla | 12 | 7 | 97 | 128 | 490 | #1, #2 TF; #7 HET; #8 prog maint; #12 TF | Himrin | 2 | 2 | 36 | 21 | 135
New Mulla | 6 | 4 | 123 | 173 | 3.1 | #4 stopped at 2320 unstable load; #6 TF | Hindia | 4 | 4 | 3 | 5 | 120
Taji | 7 |  |  | 55 |  | #1, #2 NGPL; #3 TF; #4 NGPL; #5 HET; #6 prog maint; #7 TF | Kufa | 4 | 2 | 1 | 0 | 60
M. Taji | 2 |  |  | 18 | Gas Oil | #2 software |  |  | Total | 908 | 896
Daura | 4 |  |  | 30 |  | #1, #2 NGPL; #3 needs rehab; #4 prog maint | System Generation |  | 71568 | MWh
Hilla | 4 | 4 | 56 | 64 | 31 | #2 prog maint; #3 synch at 1110 | Syrian Line Generation |  | 1391 | MWh
Najaf | 3 | 2 | 91 | 129 | 30 | #2 prog maint | Turkey Line Generation |  | 1923 | MWh
Khor | 4 | 3 | 143 | 80 | Natural Gas | #1 S/B | Total Generation |  | 80309 | MWh
Shuaiba | 2 | 1 | 4 | 20 | Natural Gas |  | System Peak Load |  | 3525 | MW
M. Shuaiba | 2 |  |  |  | Natural Gas |  | Syria Peak Load |  | 60 | MW
Petro | 4 |  |  | 0 | Natural Gas |  | Turkey Peak Load |  | 82 | MW
M. Dibis | 4 | 3 | 9 | 24 | Natural Gas |  | Fixed Gen Peak Load |  | 266 | MW
Mossil East | 5 | 3 | 17 | 0 | Gas Oil |  | Total Peak Load |  | 3933 | MW
Hmam/Zafranya | 7 |  |  |  | Gas Oil |  | Baghdad Load |  | 1400 | MW
Diesel |  |  | 59 |  | Gas Oil
|  | Total | 1006 | 1186
Notes: Prepared from data submitted by D.G. Mohsin T. Hassan (1 (914) 360 6590).
Edited by Electricity Commission U.S. Advisor Staff.

## Peak Loads
Reporting Peak for 02 APRIL 2004 / Report Date - 03 APRIL 2004
Power transferred from North to Middle 900 MW.
Power transferred from South to Middle 160 MW.
GOVERNORATE | Peak Load MW | MWH | Average Load MW | Demand Load MW
Baghdad | 1400 | 27461 | 1144 | 1471
Duhok | 84 | 1903 | 79 | 112
Naynawa | 400 | 7496 | 312 | 477
Tamim | 160 | 3029 | 126 | 177
Salah Aldeen | 223 | 4674 | 195 | 246
Anbar | 195 | 4141 | 173 | 238
Dyala | 104 | 2167 | 90 | 135
Babil | 114 | 2211 | 92 | 135
Kirbala | 89 | 1801 | 75 | 110
Najaf | 119 | 2274 | 95 | 136
Kadsya | 65 | 1282 | 53 | 85
Wasit | 90 | 1946 | 81 | 122
Muthana | 60 | 1297 | 54 | 78
Nasirya | 126 | 2565 | 107 | 133
Misan | 67 | 1457 | 61 | 79
Basra | 350 | 6725 | 280 | 294