## A-Steam Power Stations
Reporting Peak for 10 MAY 2004 / Report Date - 12 MAY 2004
A - Steam Power Stations
Power Stations | Type Fuel | No. of Units | No. of Operating Units | Units Load (MW) | [5 empty] | Total Load MW | Target Load MW | Remarks
|  |  |  | 1 | 2 | 3 | 4 | 5 | 6
Dibis | Natural Gas | 4 | 1 | Units Load (MW) 2: 8 | 8 | 24 | #1 stopped at 0036 boiler leak; #2 synch at 1440; #3 gen earth fault; #4 prog maint
Baiji | Fuel Oil | 6 | 4 | Units Load (MW) 2: 125; Units Load (MW) 4: 80; Units Load (MW) 6: 100 | 305 | 500 | #1 prog maint; #3 1952 GRF
Daura | Fuel Oil | 4 | [7 empty] | 0 | 180 | #3, #4 prog maint; #5, #6 rehab | bar: Units Load (MW) 3 to Units Load (MW) 6
South Baghdad | Fuel Oil | 6 | 2 | Units Load (MW) 4: 25; Units Load (MW) 6: 30 | 55 | 200 | #1, #2, #3 prog maint; #5 A/H
Mussaibe | Crude and Fuel Oil | 4 | 2 | Units Load (MW) 1: 245; Units Load (MW) 3: 200; Units Load (MW) 4: 95 | 540 | 860 | #2 prog maint; #4 oil leak
Nassirya | Crude | 4 | 3 | Units Load (MW) 2: 150; Units Load (MW) 3: 165; Units Load (MW) 4: 120 | 435 | 600 | #1 prog maint
Najebia | Natural Gas and Crude | 2 | 1 | Units Load (MW) 4: 80 | 80 | 160 | #5 thrust bearing prob
Hartha | Natural Gas and Crude | 4 | 1 | Units Load (MW) 4: 180 | 180 | 300 | #1 prog maint
| Out of Service for Unscheduled Maintanence |  |  | Units Load (MW) 6: Total: | 1603 | 2824
Out of Service for Program Maintanence/Rehab
No activity
Not Performing at Peak Performance

## B- Gas_C-Power Stations
Reporting Peak for 10 MAY 2004 / Report Date - 12 MAY 2004
B- Gas Power Stations | [6 empty] | C -Hydro Power Stations
Power Stations | No. of Units | No. of Operating Units | Station Load | Target Load | Fuel Use | Remarks | Power Stations | No. of Units | No. of Operating Units | Station Load | Target Load | Discharge m3/Sec
Gas Pressure
Baiji | 2 | 1 | 85 | 125 | GO+1+FO | #2 0102 tripp UIE | Musil Dam Main | 4 | 3 | 500 | 600
M. Baiji | 8 | 3 | 60 |  | Gas Oil |  | Musil Dam reg | 4 | 2 | 27 | 60 | 300
Quds | 2 | 2 | 150 | 160 | CO & GO |  | Musil Pumping | 2 |  |  | 0
Mosil | 12 | 6 | 100 | 150 | 27 | #1, #2 TF; #6 reverse power; #7 prog maint; #8 TF | Haditha Dam | 6 | 4 | 210 | 160 | 400
Dibis | 3 | 2 | 45 | 30 | 28 | #4 TF | Samarra | 3 | 3 | 46 | 55 | 400
Old Mulla | 12 | 7 | 80 | 128 | 460 | #1, #2 TF; #4 engine unbalance; #8 prog maint; #12 TF | Himrin | 2 | 2 | 36 | 21 | 135
New Mulla | 6 | 5 | 130 | 173 | 300 | #6 TF | Hindia | 4 | 4 | 5 | 5 | 140
Taji | 7 |  |  | 55 |  | #1, #2 NGPL; #3, #4 TF; #5 TF; #6 prog maint; #7 TF | Kufa | 4 |  |  | 0
M. Taji | 2 |  |  | 18 | Gas Oil | #1, #2 TF |  |  | Total | 824 | 896
Daura | 4 |  |  | 30 |  | #1, #2 NGPL; #3 needs rehab; #4 prog maint | System Generation |  | 72735 | MWh
Hilla | 4 | 4 | 60 | 64 | 22 | #5 running during peak load | Syrian Line Generation |  | 1439 | MWh
Najaf | 3 | 3 | 110 | 129 | 20 |  | Turkey Line Generation |  | 1901 | MWh
Khor | 4 | 3 | 140 | 80 | Natural Gas | #2 prog maint; #4 synch at 1527 | Total Generation |  | 81502 | MWh
Shuaiba | 2 | 2 | 7 | 20 | Natural Gas | #2 S/B | System Peak Load |  | 3501 | MW
M. Shuaiba | 2 |  |  |  | Natural Gas |  | Syria Peak Load |  | 60 | MW
Petro | 4 |  |  | 0 | Natural Gas |  | Turkey Peak Load |  | 81 | MW
M. Dibis | 4 | 3 | 9 | 24 | Natural Gas |  | Fixed Gen Peak Load |  | 266 | MW
Mossil East | 5 | 2 | 10 | 0 | Gas Oil |  | Total Peak Load |  | 3908 | MW
Hmam/Zafranya | 7 | 1 | 2 |  | Gas Oil |  | Baghdad Load |  | 1320 | MW
Diesel |  |  | 76 |  | Gas Oil
|  | Total | 1064 | 1186
Notes: Prepared from data submitted by D.G. Mohsin T. Hassan (1 (914) 360 6590).
Edited by Electricity Commission U.S. Advisor Staff.

## Peak Loads
Reporting Peak for 10 MAY 2004 / Report Date - 12 MAY 2004
Power transferred from North to Middle 950 MW.
Power transferred from South to Middle 200 MW.
GOVERNORATE | Peak Load MW | MWH | Average Load MW | Demand Load MW
Baghdad | 1320 | 25960 | 1082 | 1539
Duhok | 82 | 1904 | 79 | 116
Naynawa | 320 | 6616 | 276 | 509
Tamim | 140 | 2876 | 120 | 195
Salah Aldeen | 190 | 4529 | 189 | 254
Anbar | 182 | 4075 | 170 | 232
Dyala | 95 | 1831 | 76 | 143
Babil | 95 | 7077 | 87 | 146
Kirbala | 85 | 1719 | 72 | 116
Najaf | 98 | 2024 | 84 | 141
Kadsya | 50 | 1322 | 55 | 100
Wasit | 90 | 1835 | 76 | 132
Muthana | 55 | 1267 | 53 | 78
Nasirya | 101 | 2512 | 105 | 124
Misan | 65 | 1491 | 62 | 83
Basra | 290 | 7015 | 292 | 343